## Table of Content
Worksheets | Description
System Parameters | Lists the Magnetic Sensor Parameters and allows to change them according to the design requiremets.
Based on the inputs system parameters will be calculated.
Problems (e.g. over-load or over-range conditions) will be indicated in case of conflicting inputs.
Range Calculator | Helps to determine the maximum shunt resistance value. For 3 different reference voltage settings a matrix of resistance values is provided depending on the magnetic field and the applied power supply voltage.
B-Field Sweep | Compensation coil drive current and analog output voltage are shown over the magnetic field range.
Error and Over-range flag behavior is displayed to simulate the device behavior during the conditions under consideration.
Error Calculator | Different error components referred to the input magnetic field are calculated and listed based on the system parameters.
Gain vs Frequency | Open-loop and closed-loop gain and phase of the sensor are displayed over frequency.
Troubeshooting | Provides a detailed description of the problems flagged in the "DRV425 System Parameters" tab.
A solution is offered for each item.
About | General information about the calculator.
Help | How to use the calculator and where to get further support.
DRV425 - System Parameter Calculator

## System Parameters
Sensor Parameter Input |  |  |  | Calculated System Parameters
System Parameters | Value | Unit | Notes: |  |  | Room Temp. | Over Temp. | Units
Desired Magnetic Field Measurement Range: | 1.5 | mT | Maximum field: 2mT |  | System Gain: | 1220 | 1220 | V/T
Supply Voltage: | 5 | V |  |  | Maximum Compensatable Field: | 3.1475 | 2.1002 | mT
Reference Voltage Setting: | 2 |  | RSEL[1,0] pin setting: 0,1,2,3 |  | Compensation current at desired max. field: | 18.3 | 18.3 | mA
Reference Output Voltage Selected: | Supply/2 | V |  |  | Compensation current during overloads: | 40 | 26.69 | mA
Shunt Sense Amplifier Reference Voltage: | 2.5 | V | Defaults to reference output or enter voltage applied to REFIN |  | Maximum Shunt Resistor: | 32.9918 | 32.9918 | Ohm
Chosen Shunt Resistor | 25 | Ohm |  |  | Saturation Error Flag trigger level (DC field): | 4.9787 | 3.8877 | mT
Chosen Bandwidth setting: | 0 |  | BSEL pin setting: 0,1 |  | Bandwidth: | 29508.1967 | 19689.3528 | Hz
Maximum Operation Temperature: | 125 | °C | Will be used for drift calculations
Problems detected (see Troubleshooting tab)
Internal Parameters | Value | Unit | Notes:
Compensation Coil Inductance: | 3e-06 | H |  |  |  | Room Temp. | Over Temp. | Units
Compensation Coil Resistance (typ): | 100 | Ohm | Typical value at room temperature |  | Magnetic Field Range: | 1.5 | 1.5 | mT
Compensation Coil Resistance (max): | 162.336 | Ohm | Worst case over process spread and temperature |  | Shunt Sense Amplifier Voltage Overload: | OK | OK
Resistance of Shunt + Compensation Coil (typ): | 125 | Ohm | Typical value at room temperature |  | Compensation Coil Driver Voltage Overload: | OK | OK
Resistance of Shunt + Compensation Coil: | 187.336 | Ohm | Worst case over process spread and temperature |  | Error Flag triggered: | OK | OK
[5 empty] | Over-Range Flag will never trigger: | OK | OK
Legend
[7 empty] | xx | Input Field
[7 empty] | xx | Results / Output Field
DRV425 - System Parameter Calculator

## Range Calculator
Maximum Shunt Resistance Value vs. Magnetic Field and Supply Voltage | [21 empty] | Legend
[22 empty] | xx | Input field. Enter reference voltage.
[22 empty] | xx | The given max. resistance value can be chosen without restrictions.
|  | 0.1 | 0.2 | 0.3 | 0.4 | 0.5 | 0.6 | 0.7 | 0.8 | 0.9 | 1 | 1.1 | 1.2 | 1.3 | 1.4 | 1.5 | 1.6 | 1.7 | 1.8 | 1.9 | 2 | xx | The resistance value given here is marginal. The maximum resistance meets the requirements of the magnetic field compensation loop. Hence, the field will still be fully compensated, but the voltage drop across the shunt resistor is not high enough to trigger the Over-Range (OR) flag of the shunt sense amplifier when the max. field is reached.
| 3 | 286.8852 | 143.4426 | 95.6284 | 71.7213 | 57.377 | 47.8142 | 40.9836 | 35.8607 | 31.8761 | 28.6885 | 26.0805 | 23.9071 | 14.2088 | 1.5984 | -9.3305 | -18.8934 | -27.3312 | -34.8314 | -41.5422 | -47.5819
| 3.1 | 297.1311 | 148.5656 | 99.0437 | 74.2828 | 59.4262 | 49.5219 | 42.4473 | 37.1414 | 33.0146 | 29.7131 | 27.0119 | 24.7609 | 20.5139 | 7.4532 | -3.8661 | -13.7704 | -22.5096 | -30.2777 | -37.2281 | -43.4835
| 3.2 | 307.377 | 153.6885 | 102.459 | 76.8443 | 61.4754 | 51.2295 | 43.911 | 38.4221 | 34.153 | 30.7377 | 27.9434 | 25.6148 | 23.6444 | 13.308 | 1.5984 | -8.6475 | -17.688 | -25.724 | -32.9141 | -39.3852
| 3.3 | 317.623 | 158.8115 | 105.8743 | 79.4057 | 63.5246 | 52.9372 | 45.3747 | 39.7029 | 35.2914 | 31.7623 | 28.8748 | 26.4686 | 24.4325 | 19.1628 | 7.0629 | -3.5245 | -12.8664 | -21.1702 | -28.6 | -35.2868
| 3.4 | 327.8689 | 163.9344 | 109.2896 | 81.9672 | 65.5738 | 54.6448 | 46.8384 | 40.9836 | 36.4299 | 32.7869 | 29.8063 | 27.3224 | 25.2207 | 23.4192 | 12.5274 | 1.5984 | -8.0448 | -16.6165 | -24.286 | -31.1885
| 3.5 | 338.1148 | 169.0574 | 112.7049 | 84.5287 | 67.623 | 56.3525 | 48.3021 | 42.2643 | 37.5683 | 33.8115 | 30.7377 | 28.1762 | 26.0088 | 24.1511 | 17.9919 | 6.7214 | -3.2232 | -12.0628 | -19.9719 | -27.0901 | xx | This supply voltage and field range combination cannot be supported
| 3.6 | 348.3607 | 174.1803 | 116.1202 | 87.0902 | 69.6721 | 58.0601 | 49.7658 | 43.5451 | 38.7067 | 34.8361 | 31.6692 | 29.0301 | 26.797 | 24.8829 | 23.224 | 11.8443 | 1.5984 | -7.509 | -15.6578 | -22.9917
| 3.7 | 358.6066 | 179.3033 | 119.5355 | 89.6516 | 71.7213 | 59.7678 | 51.2295 | 44.8258 | 39.8452 | 35.8607 | 32.6006 | 29.8839 | 27.5851 | 25.6148 | 23.9071 | 16.9673 | 6.42 | -2.9553 | -11.3438 | -18.8934
| 3.8 | 368.8525 | 184.4262 | 122.9508 | 92.2131 | 73.7705 | 61.4754 | 52.6932 | 46.1066 | 40.9836 | 36.8852 | 33.532 | 30.7377 | 28.3733 | 26.3466 | 24.5902 | 22.0902 | 11.2416 | 1.5984 | -7.0297 | -14.795
| 3.9 | 379.0984 | 189.5492 | 126.3661 | 94.7746 | 75.8197 | 63.1831 | 54.1569 | 47.3873 | 42.122 | 37.9098 | 34.4635 | 31.5915 | 29.1614 | 27.0785 | 25.2732 | 23.6936 | 16.0632 | 6.1522 | -2.7156 | -10.6967
| 4 | 389.3443 | 194.6721 | 129.7814 | 97.3361 | 77.8689 | 64.8907 | 55.6206 | 48.668 | 43.2605 | 38.9344 | 35.3949 | 32.4454 | 29.9496 | 27.8103 | 25.9563 | 24.334 | 20.8848 | 10.7059 | 1.5984 | -6.5983
| 4.1 | 399.5902 | 199.7951 | 133.1967 | 99.8975 | 79.918 | 66.5984 | 57.0843 | 49.9488 | 44.3989 | 39.959 | 36.3264 | 33.2992 | 30.7377 | 28.5422 | 26.6393 | 24.9744 | 23.5053 | 15.2596 | 5.9125 | -2.4999
| 4.2 | 409.8361 | 204.918 | 136.612 | 102.459 | 81.9672 | 68.306 | 58.548 | 51.2295 | 45.5373 | 40.9836 | 37.2578 | 34.153 | 31.5259 | 29.274 | 27.3224 | 25.6148 | 24.108 | 19.8134 | 10.2266 | 1.5984
| 4.3 | 420.082 | 210.041 | 140.0273 | 105.0205 | 84.0164 | 70.0137 | 60.0117 | 52.5102 | 46.6758 | 42.0082 | 38.1893 | 35.0068 | 32.314 | 30.0059 | 28.0055 | 26.2551 | 24.7107 | 23.3379 | 14.5406 | 5.6968
| 4.4 | 430.3279 | 215.1639 | 143.4426 | 107.582 | 86.0656 | 71.7213 | 61.4754 | 53.791 | 47.8142 | 43.0328 | 39.1207 | 35.8607 | 33.1021 | 30.7377 | 28.6885 | 26.8955 | 25.3134 | 23.9071 | 18.8547 | 9.7951
| 4.5 | 440.5738 | 220.2869 | 146.8579 | 110.1434 | 88.1148 | 73.429 | 62.9391 | 55.0717 | 48.9526 | 44.0574 | 40.0522 | 36.7145 | 33.8903 | 31.4696 | 29.3716 | 27.5359 | 25.9161 | 24.4763 | 23.1687 | 13.8935
| 4.6 | 450.8197 | 225.4098 | 150.2732 | 112.7049 | 90.1639 | 75.1366 | 64.4028 | 56.3525 | 50.0911 | 45.082 | 40.9836 | 37.5683 | 34.6784 | 32.2014 | 30.0546 | 28.1762 | 26.5188 | 25.0455 | 23.7274 | 17.9919
| 4.7 | 461.0656 | 230.5328 | 153.6885 | 115.2664 | 92.2131 | 76.8443 | 65.8665 | 57.6332 | 51.2295 | 46.1066 | 41.9151 | 38.4221 | 35.4666 | 32.9333 | 30.7377 | 28.8166 | 27.1215 | 25.6148 | 24.2666 | 22.0902
| 4.8 | 471.3115 | 235.6557 | 157.1038 | 117.8279 | 94.2623 | 78.5519 | 67.3302 | 58.9139 | 52.3679 | 47.1311 | 42.8465 | 39.276 | 36.2547 | 33.6651 | 31.4208 | 29.457 | 27.7242 | 26.184 | 24.8059 | 23.5656
| 4.9 | 481.5574 | 240.7787 | 160.5191 | 120.3893 | 96.3115 | 80.2596 | 68.7939 | 60.1947 | 53.5064 | 48.1557 | 43.7779 | 40.1298 | 37.0429 | 34.397 | 32.1038 | 30.0973 | 28.3269 | 26.7532 | 25.3451 | 24.0779
| 5 | 491.8033 | 245.9016 | 163.9344 | 122.9508 | 98.3607 | 81.9672 | 70.2576 | 61.4754 | 54.6448 | 49.1803 | 44.7094 | 40.9836 | 37.831 | 35.1288 | 32.7869 | 30.7377 | 28.9296 | 27.3224 | 25.8844 | 24.5902
| 5.1 | 502.0492 | 251.0246 | 167.3497 | 125.5123 | 100.4098 | 83.6749 | 71.7213 | 62.7561 | 55.7832 | 50.2049 | 45.6408 | 41.8374 | 38.6192 | 35.8607 | 33.4699 | 31.3781 | 29.5323 | 27.8916 | 26.4236 | 25.1025
| 5.2 | 512.2951 | 256.1475 | 170.765 | 128.0738 | 102.459 | 85.3825 | 73.185 | 64.0369 | 56.9217 | 51.2295 | 46.5723 | 42.6913 | 39.4073 | 36.5925 | 34.153 | 32.0184 | 30.135 | 28.4608 | 26.9629 | 25.6148
| 5.3 | 522.541 | 261.2705 | 174.1803 | 130.6352 | 104.5082 | 87.0902 | 74.6487 | 65.3176 | 58.0601 | 52.2541 | 47.5037 | 43.5451 | 40.1955 | 37.3244 | 34.8361 | 32.6588 | 30.7377 | 29.0301 | 27.5022 | 26.127
| 5.4 | 532.7869 | 266.3934 | 177.5956 | 133.1967 | 106.5574 | 88.7978 | 76.1124 | 66.5984 | 59.1985 | 53.2787 | 48.4352 | 44.3989 | 40.9836 | 38.0562 | 35.5191 | 33.2992 | 31.3404 | 29.5993 | 28.0414 | 26.6393
| 5.5 | 543.0328 | 271.5164 | 181.0109 | 135.7582 | 108.6066 | 90.5055 | 77.5761 | 67.8791 | 60.337 | 54.3033 | 49.3666 | 45.2527 | 41.7718 | 38.7881 | 36.2022 | 33.9395 | 31.9431 | 30.1685 | 28.5807 | 27.1516
VREF: | 1.65 | bar: 0.1 to 2
|  | 0.1 | 0.2 | 0.3 | 0.4 | 0.5 | 0.6 | 0.7 | 0.8 | 0.9 | 1 | 1.1 | 1.2 | 1.3 | 1.4 | 1.5 | 1.6 | 1.7 | 1.8 | 1.9 | 2
| 3 | 256.1475 | 128.0738 | 85.3825 | 64.0369 | 51.2295 | 42.6913 | 36.5925 | 32.0184 | 28.4608 | 25.6148 | 23.2861 | 8.429 | -4.7067 | -15.966 | -25.724 | -34.2622 | -41.796 | -48.4926 | -54.4844 | -59.877
| 3.1 | 276.6393 | 138.3197 | 92.2131 | 69.1598 | 55.3279 | 46.1066 | 39.5199 | 34.5799 | 30.7377 | 27.6639 | 25.149 | 22.0902 | 7.9036 | -4.2564 | -14.795 | -24.0163 | -32.1528 | -39.3852 | -45.8563 | -51.6803
| 3.2 | 297.1311 | 148.5656 | 99.0437 | 74.2828 | 59.4262 | 49.5219 | 42.4473 | 37.1414 | 33.0146 | 29.7131 | 27.0119 | 24.7609 | 20.5139 | 7.4532 | -3.8661 | -13.7704 | -22.5096 | -30.2777 | -37.2281 | -43.4835
| 3.3 | 317.623 | 158.8115 | 105.8743 | 79.4057 | 63.5246 | 52.9372 | 45.3747 | 39.7029 | 35.2914 | 31.7623 | 28.8748 | 26.4686 | 24.4325 | 19.1628 | 7.0629 | -3.5245 | -12.8664 | -21.1702 | -28.6 | -35.2868
| 3.4 | 317.623 | 158.8115 | 105.8743 | 79.4057 | 63.5246 | 52.9372 | 45.3747 | 39.7029 | 35.2914 | 31.7623 | 28.8748 | 26.4686 | 24.4325 | 19.1628 | 7.0629 | -3.5245 | -12.8664 | -21.1702 | -28.6 | -35.2868
| 3.5 | 317.623 | 158.8115 | 105.8743 | 79.4057 | 63.5246 | 52.9372 | 45.3747 | 39.7029 | 35.2914 | 31.7623 | 28.8748 | 26.4686 | 24.4325 | 19.1628 | 7.0629 | -3.5245 | -12.8664 | -21.1702 | -28.6 | -35.2868
| 3.6 | 317.623 | 158.8115 | 105.8743 | 79.4057 | 63.5246 | 52.9372 | 45.3747 | 39.7029 | 35.2914 | 31.7623 | 28.8748 | 26.4686 | 24.4325 | 19.1628 | 7.0629 | -3.5245 | -12.8664 | -21.1702 | -28.6 | -35.2868
| 3.7 | 317.623 | 158.8115 | 105.8743 | 79.4057 | 63.5246 | 52.9372 | 45.3747 | 39.7029 | 35.2914 | 31.7623 | 28.8748 | 26.4686 | 24.4325 | 19.1628 | 7.0629 | -3.5245 | -12.8664 | -21.1702 | -28.6 | -35.2868
| 3.8 | 317.623 | 158.8115 | 105.8743 | 79.4057 | 63.5246 | 52.9372 | 45.3747 | 39.7029 | 35.2914 | 31.7623 | 28.8748 | 26.4686 | 24.4325 | 19.1628 | 7.0629 | -3.5245 | -12.8664 | -21.1702 | -28.6 | -35.2868
| 3.9 | 317.623 | 158.8115 | 105.8743 | 79.4057 | 63.5246 | 52.9372 | 45.3747 | 39.7029 | 35.2914 | 31.7623 | 28.8748 | 26.4686 | 24.4325 | 19.1628 | 7.0629 | -3.5245 | -12.8664 | -21.1702 | -28.6 | -35.2868
| 4 | 317.623 | 158.8115 | 105.8743 | 79.4057 | 63.5246 | 52.9372 | 45.3747 | 39.7029 | 35.2914 | 31.7623 | 28.8748 | 26.4686 | 24.4325 | 19.1628 | 7.0629 | -3.5245 | -12.8664 | -21.1702 | -28.6 | -35.2868
| 4.1 | 317.623 | 158.8115 | 105.8743 | 79.4057 | 63.5246 | 52.9372 | 45.3747 | 39.7029 | 35.2914 | 31.7623 | 28.8748 | 26.4686 | 24.4325 | 19.1628 | 7.0629 | -3.5245 | -12.8664 | -21.1702 | -28.6 | -35.2868
| 4.2 | 317.623 | 158.8115 | 105.8743 | 79.4057 | 63.5246 | 52.9372 | 45.3747 | 39.7029 | 35.2914 | 31.7623 | 28.8748 | 26.4686 | 24.4325 | 19.1628 | 7.0629 | -3.5245 | -12.8664 | -21.1702 | -28.6 | -35.2868
| 4.3 | 317.623 | 158.8115 | 105.8743 | 79.4057 | 63.5246 | 52.9372 | 45.3747 | 39.7029 | 35.2914 | 31.7623 | 28.8748 | 26.4686 | 24.4325 | 19.1628 | 7.0629 | -3.5245 | -12.8664 | -21.1702 | -28.6 | -35.2868
| 4.4 | 317.623 | 158.8115 | 105.8743 | 79.4057 | 63.5246 | 52.9372 | 45.3747 | 39.7029 | 35.2914 | 31.7623 | 28.8748 | 26.4686 | 24.4325 | 19.1628 | 7.0629 | -3.5245 | -12.8664 | -21.1702 | -28.6 | -35.2868
| 4.5 | 317.623 | 158.8115 | 105.8743 | 79.4057 | 63.5246 | 52.9372 | 45.3747 | 39.7029 | 35.2914 | 31.7623 | 28.8748 | 26.4686 | 24.4325 | 19.1628 | 7.0629 | -3.5245 | -12.8664 | -21.1702 | -28.6 | -35.2868
| 4.6 | 317.623 | 158.8115 | 105.8743 | 79.4057 | 63.5246 | 52.9372 | 45.3747 | 39.7029 | 35.2914 | 31.7623 | 28.8748 | 26.4686 | 24.4325 | 19.1628 | 7.0629 | -3.5245 | -12.8664 | -21.1702 | -28.6 | -35.2868
| 4.7 | 317.623 | 158.8115 | 105.8743 | 79.4057 | 63.5246 | 52.9372 | 45.3747 | 39.7029 | 35.2914 | 31.7623 | 28.8748 | 26.4686 | 24.4325 | 19.1628 | 7.0629 | -3.5245 | -12.8664 | -21.1702 | -28.6 | -35.2868
| 4.8 | 317.623 | 158.8115 | 105.8743 | 79.4057 | 63.5246 | 52.9372 | 45.3747 | 39.7029 | 35.2914 | 31.7623 | 28.8748 | 26.4686 | 24.4325 | 19.1628 | 7.0629 | -3.5245 | -12.8664 | -21.1702 | -28.6 | -35.2868
| 4.9 | 317.623 | 158.8115 | 105.8743 | 79.4057 | 63.5246 | 52.9372 | 45.3747 | 39.7029 | 35.2914 | 31.7623 | 28.8748 | 26.4686 | 24.4325 | 19.1628 | 7.0629 | -3.5245 | -12.8664 | -21.1702 | -28.6 | -35.2868
| 5 | 317.623 | 158.8115 | 105.8743 | 79.4057 | 63.5246 | 52.9372 | 45.3747 | 39.7029 | 35.2914 | 31.7623 | 28.8748 | 26.4686 | 24.4325 | 19.1628 | 7.0629 | -3.5245 | -12.8664 | -21.1702 | -28.6 | -35.2868
| 5.1 | 317.623 | 158.8115 | 105.8743 | 79.4057 | 63.5246 | 52.9372 | 45.3747 | 39.7029 | 35.2914 | 31.7623 | 28.8748 | 26.4686 | 24.4325 | 19.1628 | 7.0629 | -3.5245 | -12.8664 | -21.1702 | -28.6 | -35.2868
| 5.2 | 317.623 | 158.8115 | 105.8743 | 79.4057 | 63.5246 | 52.9372 | 45.3747 | 39.7029 | 35.2914 | 31.7623 | 28.8748 | 26.4686 | 24.4325 | 19.1628 | 7.0629 | -3.5245 | -12.8664 | -21.1702 | -28.6 | -35.2868
| 5.3 | 317.623 | 158.8115 | 105.8743 | 79.4057 | 63.5246 | 52.9372 | 45.3747 | 39.7029 | 35.2914 | 31.7623 | 28.8748 | 26.4686 | 24.4325 | 19.1628 | 7.0629 | -3.5245 | -12.8664 | -21.1702 | -28.6 | -35.2868
| 5.4 | 317.623 | 158.8115 | 105.8743 | 79.4057 | 63.5246 | 52.9372 | 45.3747 | 39.7029 | 35.2914 | 31.7623 | 28.8748 | 26.4686 | 24.4325 | 19.1628 | 7.0629 | -3.5245 | -12.8664 | -21.1702 | -28.6 | -35.2868
| 5.5 | 317.623 | 158.8115 | 105.8743 | 79.4057 | 63.5246 | 52.9372 | 45.3747 | 39.7029 | 35.2914 | 31.7623 | 28.8748 | 26.4686 | 24.4325 | 19.1628 | 7.0629 | -3.5245 | -12.8664 | -21.1702 | -28.6 | -35.2868
VREF: | 2.5 | bar: 0.1 to 2
|  | 0.1 | 0.2 | 0.3 | 0.4 | 0.5 | 0.6 | 0.7 | 0.8 | 0.9 | 1 | 1.1 | 1.2 | 1.3 | 1.4 | 1.5 | 1.6 | 1.7 | 1.8 | 1.9 | 2
| 3 | 81.9672 | 40.9836 | 1.5984 | -39.3852 | -63.9753 | -80.3688 | -92.0784 | -100.8606 | -107.6912 | -113.1557 | -117.6266 | -121.3524 | -124.505 | -127.2072 | -129.5491 | -131.5983 | -133.4064 | -135.0136 | -136.4516 | -137.7458
| 3.1 | 102.459 | 51.2295 | 34.153 | 1.5984 | -31.1885 | -53.0464 | -68.6592 | -80.3688 | -89.4763 | -96.7622 | -102.7235 | -107.6912 | -111.8946 | -115.4976 | -118.6202 | -121.3524 | -123.7632 | -125.9061 | -127.8235 | -129.5491
| 3.2 | 122.9508 | 61.4754 | 40.9836 | 30.7377 | 1.5984 | -25.724 | -45.24 | -59.877 | -71.2613 | -80.3688 | -87.8204 | -94.03 | -99.2843 | -103.788 | -107.6912 | -111.1065 | -114.12 | -116.7987 | -119.1954 | -121.3524
| 3.3 | 143.4426 | 71.7213 | 47.8142 | 35.8607 | 28.6885 | 1.5984 | -21.8208 | -39.3852 | -53.0464 | -63.9753 | -72.9172 | -80.3688 | -86.674 | -92.0784 | -96.7622 | -100.8606 | -104.4768 | -107.6912 | -110.5672 | -113.1557
| 3.4 | 163.9344 | 81.9672 | 54.6448 | 40.9836 | 32.7869 | 27.3224 | 1.5984 | -18.8934 | -34.8314 | -47.5819 | -58.0141 | -66.7076 | -74.0636 | -80.3688 | -85.8333 | -90.6147 | -94.8336 | -98.5837 | -101.9391 | -104.959
| 3.5 | 184.4262 | 92.2131 | 61.4754 | 46.1066 | 36.8852 | 30.7377 | 25.0176 | 1.5984 | -16.6165 | -31.1885 | -43.111 | -53.0464 | -61.4533 | -68.6592 | -74.9043 | -80.3688 | -85.1904 | -89.4763 | -93.311 | -96.7622
| 3.6 | 204.918 | 102.459 | 68.306 | 51.2295 | 40.9836 | 34.153 | 29.274 | 22.0902 | 1.5984 | -14.795 | -28.2078 | -39.3852 | -48.8429 | -56.9496 | -63.9753 | -70.1229 | -75.5472 | -80.3688 | -84.6829 | -88.5655
| 3.7 | 225.4098 | 112.7049 | 75.1366 | 56.3525 | 45.082 | 37.5683 | 32.2014 | 28.1762 | 19.8134 | 1.5984 | -13.3047 | -25.724 | -36.2326 | -45.24 | -53.0464 | -59.877 | -65.904 | -71.2613 | -76.0547 | -80.3688
| 3.8 | 245.9016 | 122.9508 | 81.9672 | 61.4754 | 49.1803 | 40.9836 | 35.1288 | 30.7377 | 27.3224 | 17.9919 | 1.5984 | -12.0628 | -23.6223 | -33.5304 | -42.1174 | -49.6311 | -56.2608 | -62.1539 | -67.4266 | -72.1721
| 3.9 | 266.3934 | 133.1967 | 88.7978 | 66.5984 | 53.2787 | 44.3989 | 38.0562 | 33.2992 | 29.5993 | 26.6393 | 16.5016 | 1.5984 | -11.0119 | -21.8208 | -31.1885 | -39.3852 | -46.6176 | -53.0464 | -58.7985 | -63.9753
| 4 | 286.8852 | 143.4426 | 95.6284 | 71.7213 | 57.377 | 47.8142 | 40.9836 | 35.8607 | 31.8761 | 28.6885 | 26.0805 | 15.2596 | 1.5984 | -10.1112 | -20.2595 | -29.1393 | -36.9744 | -43.9389 | -50.1703 | -55.7786
| 4.1 | 307.377 | 153.6885 | 102.459 | 76.8443 | 61.4754 | 51.2295 | 43.911 | 38.4221 | 34.153 | 30.7377 | 27.9434 | 25.6148 | 14.2088 | 1.5984 | -9.3305 | -18.8934 | -27.3312 | -34.8314 | -41.5422 | -47.5819
| 4.2 | 327.8689 | 163.9344 | 109.2896 | 81.9672 | 65.5738 | 54.6448 | 46.8384 | 40.9836 | 36.4299 | 32.7869 | 29.8063 | 27.3224 | 25.2207 | 13.308 | 1.5984 | -8.6475 | -17.688 | -25.724 | -32.9141 | -39.3852
| 4.3 | 348.3607 | 174.1803 | 116.1202 | 87.0902 | 69.6721 | 58.0601 | 49.7658 | 43.5451 | 38.7067 | 34.8361 | 31.6692 | 29.0301 | 26.797 | 24.8829 | 12.5274 | 1.5984 | -8.0448 | -16.6165 | -24.286 | -31.1885
| 4.4 | 368.8525 | 184.4262 | 122.9508 | 92.2131 | 73.7705 | 61.4754 | 52.6932 | 46.1066 | 40.9836 | 36.8852 | 33.532 | 30.7377 | 28.3733 | 26.3466 | 23.4563 | 11.8443 | 1.5984 | -7.509 | -15.6578 | -22.9917
| 4.5 | 389.3443 | 194.6721 | 129.7814 | 97.3361 | 77.8689 | 64.8907 | 55.6206 | 48.668 | 43.2605 | 38.9344 | 35.3949 | 32.4454 | 29.9496 | 27.8103 | 25.9563 | 22.0902 | 11.2416 | 1.5984 | -7.0297 | -14.795
| 4.6 | 409.8361 | 204.918 | 136.612 | 102.459 | 81.9672 | 68.306 | 58.548 | 51.2295 | 45.5373 | 40.9836 | 37.2578 | 34.153 | 31.5259 | 29.274 | 27.3224 | 25.6148 | 20.8848 | 10.7059 | 1.5984 | -6.5983
| 4.7 | 430.3279 | 215.1639 | 143.4426 | 107.582 | 86.0656 | 71.7213 | 61.4754 | 53.791 | 47.8142 | 43.0328 | 39.1207 | 35.8607 | 33.1021 | 30.7377 | 28.6885 | 26.8955 | 25.3134 | 19.8134 | 10.2266 | 1.5984
| 4.8 | 450.8197 | 225.4098 | 150.2732 | 112.7049 | 90.1639 | 75.1366 | 64.4028 | 56.3525 | 50.0911 | 45.082 | 40.9836 | 37.5683 | 34.6784 | 32.2014 | 30.0546 | 28.1762 | 26.5188 | 25.0455 | 18.8547 | 9.7951
| 4.9 | 471.3115 | 235.6557 | 157.1038 | 117.8279 | 94.2623 | 78.5519 | 67.3302 | 58.9139 | 52.3679 | 47.1311 | 42.8465 | 39.276 | 36.2547 | 33.6651 | 31.4208 | 29.457 | 27.7242 | 26.184 | 24.8059 | 17.9919
| 5 | 491.8033 | 245.9016 | 163.9344 | 122.9508 | 98.3607 | 81.9672 | 70.2576 | 61.4754 | 54.6448 | 49.1803 | 44.7094 | 40.9836 | 37.831 | 35.1288 | 32.7869 | 30.7377 | 28.9296 | 27.3224 | 25.8844 | 24.5902
| 5.1 | 491.8033 | 245.9016 | 163.9344 | 122.9508 | 98.3607 | 81.9672 | 70.2576 | 61.4754 | 54.6448 | 49.1803 | 44.7094 | 40.9836 | 37.831 | 35.1288 | 32.7869 | 30.7377 | 28.9296 | 27.3224 | 25.8844 | 24.5902
| 5.2 | 491.8033 | 245.9016 | 163.9344 | 122.9508 | 98.3607 | 81.9672 | 70.2576 | 61.4754 | 54.6448 | 49.1803 | 44.7094 | 40.9836 | 37.831 | 35.1288 | 32.7869 | 30.7377 | 28.9296 | 27.3224 | 25.8844 | 24.5902
| 5.3 | 491.8033 | 245.9016 | 163.9344 | 122.9508 | 98.3607 | 81.9672 | 70.2576 | 61.4754 | 54.6448 | 49.1803 | 44.7094 | 40.9836 | 37.831 | 35.1288 | 32.7869 | 30.7377 | 28.9296 | 27.3224 | 25.8844 | 24.5902
| 5.4 | 491.8033 | 245.9016 | 163.9344 | 122.9508 | 98.3607 | 81.9672 | 70.2576 | 61.4754 | 54.6448 | 49.1803 | 44.7094 | 40.9836 | 37.831 | 35.1288 | 32.7869 | 30.7377 | 28.9296 | 27.3224 | 25.8844 | 24.5902
| 5.5 | 491.8033 | 245.9016 | 163.9344 | 122.9508 | 98.3607 | 81.9672 | 70.2576 | 61.4754 | 54.6448 | 49.1803 | 44.7094 | 40.9836 | 37.831 | 35.1288 | 32.7869 | 30.7377 | 28.9296 | 27.3224 | 25.8844 | 24.5902
Supply Voltage (V)
Maximum Magnetic Field (mT)
DRV425 - System Parameter Calculator
Reference Voltage: VDD/2
Maximum Magnetic Field (mT)
Supply Voltage (V)
Maximum Magnetic Field (mT)
Supply Voltage (V)

## B-Field sweep
Compensation Current and Shunt Sense Amplifier Output Voltage versus Input Field
Conditions: Maximum specified temperature and maximum coil resistance
|  |  |  | Value | Unit
max. Compensation Current (Icomp): |  |  |  | 26.69 | mA
Shunt Sense Amplifier Voltage Swing: |  |  |  | 2.5 | V
| magnetic Field (mT) | Icomp (mA) | Vout-Vref (V) | Over-Range Flag | Error Flag
| 0.1 | 1.22 | 0.122 | 5 | 5
| 0.2 | 2.44 | 0.244 | 5 | 5
| 0.3 | 3.66 | 0.366 | 5 | 5
| 0.4 | 4.88 | 0.488 | 5 | 5
| 0.5 | 6.1 | 0.61 | 5 | 5
| 0.6 | 7.32 | 0.732 | 5 | 5
| 0.7 | 8.54 | 0.854 | 5 | 5
| 0.8 | 9.76 | 0.976 | 5 | 5
| 0.9 | 10.98 | 1.098 | 5 | 5
| 1 | 12.2 | 1.22 | 5 | 5
| 1.1 | 13.42 | 1.342 | 5 | 5
| 1.2 | 14.64 | 1.464 | 5 | 5
| 1.3 | 15.86 | 1.586 | 5 | 5
| 1.4 | 17.08 | 1.708 | 5 | 5
| 1.5 | 18.3 | 1.83 | 5 | 5
| 1.6 | 19.52 | 1.952 | 5 | 5
| 1.7 | 20.74 | 2.074 | 5 | 5
| 1.8 | 21.96 | 2.196 | 5 | 5
| 1.9 | 23.18 | 2.318 | 5 | 5
| 2 | 24.4 | 2.44 | 0 | 5
| 2.1 | 25.62 | 2.5 | 0 | 5
| 2.2 | 26.69 | 2.5 | 0 | 5
| 2.3 | 26.69 | 2.5 | 0 | 5
| 2.4 | 26.69 | 2.5 | 0 | 5
| 2.5 | 26.69 | 2.5 | 0 | 5
| 2.6 | 26.69 | 2.5 | 0 | 5
| 2.7 | 26.69 | 2.5 | 0 | 5
| 2.8 | 26.69 | 2.5 | 0 | 5
| 2.9 | 26.69 | 2.5 | 0 | 5
| 3 | 26.69 | 2.5 | 0 | 5
| 3.1 | 26.69 | 2.5 | 0 | 5
| 3.2 | 26.69 | 2.5 | 0 | 5
| 3.3 | 26.69 | 2.5 | 0 | 5
| 3.4 | 26.69 | 2.5 | 0 | 5
| 3.5 | 26.69 | 2.5 | 0 | 5
| 3.6 | 26.69 | 2.5 | 0 | 5
| 3.7 | 26.69 | 2.5 | 0 | 5
| 3.8 | 26.69 | 2.5 | 0 | 5
| 3.9 | 26.69 | 2.5 | 0 | 0
| 4 | 26.69 | 2.5 | 0 | 0
| 4.1 | 26.69 | 2.5 | 0 | 0
| 4.2 | 26.69 | 2.5 | 0 | 0
| 4.3 | 26.69 | 2.5 | 0 | 0
| 4.4 | 26.69 | 2.5 | 0 | 0
| 4.5 | 26.69 | 2.5 | 0 | 0
| 4.6 | 26.69 | 2.5 | 0 | 0
| 4.7 | 26.69 | 2.5 | 0 | 0
| 4.8 | 26.69 | 2.5 | 0 | 0
| 4.9 | 26.69 | 2.5 | 0 | 0
| 5 | 26.69 | 2.5 | 0 | 0
| 5.1 | 26.69 | 2.5 | 0 | 0
| 5.2 | 26.69 | 2.5 | 0 | 0
| 5.3 | 26.69 | 2.5 | 0 | 0
| 5.4 | 26.69 | 2.5 | 0 | 0
| 5.5 | 26.69 | 2.5 | 0 | 0
| 5.6 | 26.69 | 2.5 | 0 | 0
| 5.7 | 26.69 | 2.5 | 0 | 0
| 5.8 | 26.69 | 2.5 | 0 | 0
| 5.9 | 26.69 | 2.5 | 0 | 0
| 6 | 26.69 | 2.5 | 0 | 0
DRV425 - System Parameter Calculator

## Error Calculator
Error Contributors (input referred):
| Conditions: |  | Value | Unit
Maximum temperature deviation from room temperature: |  |  | 100 | °C
Measurement Bandwidth: |  |  | 1000 | Hz
Error Contributors (input referred): | [5 empty] | Datasheet Limits
| Fluxgate Offset Error Contribution: |  | Typical | Max | Unit | Typical | Max | Unit
Sensor Offset (no demagnetization): |  |  | 2 | 8 | uT | +/- 2 | +/- 8 | uT
Sensor Offset over Temperature: |  |  | 0.5 | 2 | uT | +/- 5 |  | nT/°C
Noise: |  |  | 0.42276 |  | uTpp | 17 |  | nTrms
Shunt Sense Amp. Offset Error Contribution:
Shunt Sense Amplifier Offset: |  |  | 0.032787 | 0.2459 | uT | 10 | 75 | uV
Shunt Sense Amplifier Offset over Temperature: |  |  | 0.13115 | 0.65574 | uT | 0.4 | 2 | uV/C
Shunt Sense Amplifier Input Impedance: |  |  | 0 |  | uT | 20 | 23.5 | kΩ
Shunt Sense Amp. Gain Error Contribution:
Shunt Sense Amplifier Gain Error: |  |  | 0.02 | 0.3 | % | 0.02 | 0.3 | %
Shunt Sense Amp. Gain Error over Temperature: |  |  | 0.01 | 0.05 | % | 1 | 5 | ppm/°C
Legend
xx | Input Field
xx | Results / Output Field
DRV425 - System Parameter Calculator

## Gain vs Frequency
DRV425 - System Parameter Calculator

## Troubleshooting
Troubleshooting
Shunt Sense Amplifier Voltage Overload:
Description: This condition will be indicated by the Over-Range flag (OR pin). If this warning occurs the voltage drop across the shunt resistor leads to railing outputs of the shunt sense amplifier before the desired maximum field is reached. With a properly selected shunt resistor the output of the amplifier only rails when the field exceeds the desired sensor range.
Solution: Reduce the shunt resistor according to the values provided in the "Range Calculator" tab.
Compensation Coil Driver Voltage Overload:
Description: The DRV425 has a built in compensation coil to compensate for external fields to be measured (closed-loop architecture). For the desired magnetic field measurement range the DRV425 driver stage has to drive a compensation current according to the field. Depending on the series resistance in the feedback loop (compensation coil resistance + shunt resistor) and the selected power supply voltage the driver output saturates before the maximum desired field is reached if you see this warning. Hence, the pins DRV1 and DRV2 are reaching the supply rails.
Solution: Increase the supply voltage if possible or reduce the shunt resistor size according to the "Range Calculator" tab.
Error Flag Triggered:
Description: The Error flag indicates saturation of the integrated magnetic sensor. It will trigger, when the max. magnetic field of +/- 2 mT is typically exceeded by more than 1.6 mT. This flag indicates saturation of the internal magnetic sensor. In this condition the sensor doesn't provide a valid output signal anymore. Hence, the output voltage VOUT will be also invalid.
Solution: Make sure the magnetic field stays within the designated operating range of +/-2 mT as defined in the datasheet . If the system is designed properly, the Over-Range flag will indicate that the maximum field range has been exceeded, before you reach sensor saturation.
Over-Range Flag will never trigger:
Description: The system is dimensioned such that even when the magnetic field exceeds the desired measurement range, the analog output voltage won't rail. While this is not a problem for the measurement itself, a corresponding output helps to judge if the sensor is working properly, as the output voltage reaches the supply rails at the max. applied field.
Solution: 1) Increase the value of the shunt resistor to ensure that an overload current causes the differential amplifier to rail
2) Ensure that in the end application, an analog output that does not rail, but that does correspond to a magnetic field beyond the designed measurement range is considered invalid.
Further information about the operation of the DRV425 and diagnostic features can be found in the product datasheet.
DRV425 - System Parameter Calculator

## About
Version Number | 1.0
Version History
|  | Version | Change List Description
|  | 1.0 | Initial Release
DRV425 - System Parameter Calculator
© Copyright 2015 Texas Instruments Incorporated. All rights reserved.
TEXAS INSTRUMENTS TEXT FILE LICENSE
Copyright (c) 2015 Texas Instruments Incorporated
All rights reserved not granted herein.
Limited License.
Texas Instruments Incorporated grants a world-wide, royalty-free, non-exclusive license under copyrights and patents it now or hereafter owns or controls to make, have made, use, import, offer to sell and sell ("Utilize") this software subject to the terms herein. With respect to the foregoing patent license, such license is granted solely to the extent that any such patent is necessary to Utilize the software alone. The patent license shall not apply to any combinations which include this software, other than combinations with devices manufactured by or for TI (“TI Devices”). No hardware patent is licensed hereunder.
Redistributions must preserve existing copyright notices and reproduce this license (including the above copyright notice and the disclaimer and (if applicable) source code license limitations below) in the documentation and/or other materials provided with the distribution
Redistribution and use in binary form, without modification, are permitted provided that the following conditions are met:
* No reverse engineering, decompilation, or disassembly of this software is permitted with respect to any software provided in binary form.
* any redistribution and use are licensed by TI for use only with TI Devices.
* Nothing shall obligate TI to provide you with source code for the software licensed and provided to you in object code.
If software source code is provided to you, modification and redistribution of the source code are permitted provided that the following conditions are met:
* any redistribution and use of the source code, including any resulting derivative works, are licensed by TI for use only with TI Devices.
* any redistribution and use of any object code compiled from the source code and any resulting derivative works, are licensed by TI for use only with TI Devices.
Neither the name of Texas Instruments Incorporated nor the names of its suppliers may be used to endorse or promote products derived from this software without specific prior written permission.
DISCLAIMER.
THIS SOFTWARE IS PROVIDED BY TI AND TI’S LICENSORS "AS IS" AND ANY EXPRESS OR IMPLIED WARRANTIES, INCLUDING, BUT NOT LIMITED TO, THE IMPLIED WARRANTIES OF MERCHANTABILITY AND FITNESS FOR A PARTICULAR PURPOSE ARE DISCLAIMED. IN NO EVENT SHALL TI AND TI’S LICENSORS BE LIABLE FOR ANY DIRECT, INDIRECT, INCIDENTAL, SPECIAL, EXEMPLARY, OR CONSEQUENTIAL DAMAGES (INCLUDING, BUT NOT LIMITED TO, PROCUREMENT OF SUBSTITUTE GOODS OR SERVICES; LOSS OF USE, DATA, OR PROFITS; OR BUSINESS INTERRUPTION) HOWEVER CAUSED AND ON ANY THEORY OF LIABILITY, WHETHER IN CONTRACT, STRICT LIABILITY, OR TORT (INCLUDING NEGLIGENCE OR OTHERWISE) ARISING IN ANY WAY OUT OF THE USE OF THIS SOFTWARE, EVEN IF ADVISED OF THE POSSIBILITY OF SUCH DAMAGE.

## Help
How to get started?
1) Scope
The tool provides an easy way to design a system using a DRV425 properly. This includes parameters like shunt resistance value, reference voltage and bandwidth settings as well as frequency response of the magentic current sensor IC. The tool helps to understand the dependency on settings of the DRV425 and given parameters like the compensation coil inductance and the shunt resistor value under various operating conditions. The behaviour of the built-in diagnostic signals (ERROR and Over-Range) will be shown as well. It also helps to evaluate error contributors and provides warnings in case of conflicting settings or requirements. Parameters can be entered in light blue fields and the calculated results will be provided in dark blue fields For further guidance and details about designing with the DRV425 and the capability of the calculator please refer to the application notes below.
1) Review the product datasheet: |  | Product Datasheet DRV425
2) There are application notes available providing further background information about system and device specific parameters
DRV425 - Technical Documents
3) For further information please consult the product page under
DRV425 Product Page
DRV425 - System Parameter Calculator
xx
xx

## Calculations (hidden)
THIS PAGE IS INTERNAL INFO ONLY
|  |  | Gsens+fe | Inductance[H]
Cratio | GSEL | Gfilter
7 | 00 | 0.14286 | 4200 | V/T
5 | 01 | 0.2 | 7 | V/V | filter effective gain
3 | 10 | 0.33333 | 500000 | Hz | filter sampling
1 | 11 | 1 | 75000 | Hz | filter crossover
|  |  | FE+filter | Comp coil | AOL | Loopgain | Loopgain | CL | CL | Total Gain | Total Gain | PHASE | PHASE | PHASE | TOTAL
| freq |  | V/T | A/V | A/T | T/T | dB | A/T | dB(A/T) | V/T | dB(V/T) | Filter1 | Filter2 | Comp coil | Phase
| 1 |  | 45000000 | 0.008 | 360000 | 29508.1967 | 89.3989 | 12.2 | 21.7272 | 1220 | 61.7272 | -90 | -0.00072 | -8.64e-06 | -90.0007
| 2 |  | 22500000 | 0.008 | 180000 | 14754.0984 | 83.3783 | 12.2 | 21.7272 | 1220 | 61.7272 | -90 | -0.00144 | -1.728e-05 | -90.0015
| 3 |  | 15000000 | 0.008 | 120000 | 9836.0656 | 79.8564 | 12.2 | 21.7272 | 1220 | 61.7272 | -90 | -0.00216 | -2.592e-05 | -90.0022
| 4 |  | 11250000 | 0.008 | 90000 | 7377.0492 | 77.3577 | 12.2 | 21.7272 | 1220 | 61.7272 | -90 | -0.00288 | -3.456e-05 | -90.0029
| 5 |  | 9000000 | 0.008 | 72000 | 5901.6393 | 75.4195 | 12.2 | 21.7272 | 1220 | 61.7272 | -90 | -0.0036 | -4.32e-05 | -90.0036
| 6 |  | 7500000 | 0.008 | 60000 | 4918.0328 | 73.8358 | 12.2 | 21.7272 | 1220 | 61.7272 | -90 | -0.00432 | -5.184e-05 | -90.0044
| 7 |  | 6428571.4286 | 0.008 | 51428.5714 | 4215.4567 | 72.4969 | 12.2 | 21.7272 | 1220 | 61.7272 | -90 | -0.00504 | -6.048e-05 | -90.0051
| 8 |  | 5625000 | 0.008 | 45000 | 3688.5246 | 71.3371 | 12.2 | 21.7272 | 1220 | 61.7272 | -90 | -0.00576 | -6.912e-05 | -90.0058
| 9 |  | 5000000 | 0.008 | 40000 | 3278.6885 | 70.314 | 12.2 | 21.7272 | 1219.9999 | 61.7272 | -90 | -0.00648 | -7.776e-05 | -90.0066
| 10 |  | 4500000 | 0.008 | 36000 | 2950.8197 | 69.3989 | 12.2 | 21.7272 | 1219.9999 | 61.7272 | -90 | -0.0072 | -8.64e-05 | -90.0073
| 20 |  | 2250000 | 0.008 | 18000 | 1475.4098 | 63.3783 | 12.2 | 21.7272 | 1219.9997 | 61.7272 | -90 | -0.0144 | -0.0001728 | -90.0146
| 30 |  | 1500000 | 0.008 | 12000 | 983.6066 | 59.8564 | 12.2 | 21.7272 | 1219.9994 | 61.7272 | -90 | -0.0216 | -0.0002592 | -90.0219
| 40 |  | 1125000 | 0.008 | 9000 | 737.7049 | 57.3577 | 12.2 | 21.7272 | 1219.9989 | 61.7272 | -90 | -0.0288 | -0.0003456 | -90.0291
| 50 |  | 900000 | 0.008 | 7200 | 590.1639 | 55.4195 | 12.2 | 21.7272 | 1219.9982 | 61.7272 | -90 | -0.036 | -0.000432 | -90.0364
| 60 |  | 750000 | 0.008 | 6000 | 491.8033 | 53.8358 | 12.2 | 21.7272 | 1219.9975 | 61.7272 | -90 | -0.0432 | -0.0005184 | -90.0437
| 70 |  | 642857.1429 | 0.008 | 5142.8571 | 421.5457 | 52.4969 | 12.2 | 21.7272 | 1219.9966 | 61.7272 | -90 | -0.0504 | -0.0006048 | -90.051
| 80 |  | 562500 | 0.008 | 4500 | 368.8525 | 51.3371 | 12.2 | 21.7272 | 1219.9955 | 61.7272 | -90 | -0.0576 | -0.0006912 | -90.0583
| 90 |  | 500000 | 0.008 | 4000 | 327.8689 | 50.314 | 12.1999 | 21.7272 | 1219.9943 | 61.7272 | -90 | -0.0648 | -0.0007776 | -90.0656
| 100 |  | 450000 | 0.008 | 3600 | 295.082 | 49.3989 | 12.1999 | 21.7271 | 1219.993 | 61.7271 | -90 | -0.072 | -0.000864 | -90.0729
| 200 |  | 225000 | 0.008 | 1800 | 147.541 | 43.3783 | 12.1997 | 21.727 | 1219.972 | 61.727 | -90 | -0.144 | -0.001728 | -90.1457
| 300 |  | 150000 | 0.008 | 1200 | 98.3607 | 39.8564 | 12.1994 | 21.7267 | 1219.937 | 61.7267 | -90 | -0.216 | -0.002592 | -90.2186
| 400 |  | 112500 | 0.008 | 900 | 73.7705 | 37.3577 | 12.1989 | 21.7264 | 1219.8879 | 61.7264 | -90 | -0.288 | -0.003456 | -90.2915
| 500 |  | 90000 | 0.008 | 720 | 59.0164 | 35.4195 | 12.1982 | 21.7259 | 1219.8249 | 61.7259 | -90 | -0.36 | -0.00432 | -90.3643
| 600 |  | 75000 | 0.008 | 600 | 49.1803 | 33.8358 | 12.1975 | 21.7254 | 1219.7479 | 61.7254 | -90 | -0.432 | -0.005184 | -90.4372
| 700 |  | 64285.7143 | 0.008 | 514.2857 | 42.1546 | 32.4969 | 12.1966 | 21.7248 | 1219.6569 | 61.7248 | -90 | -0.504 | -0.006048 | -90.51
| 800 |  | 56250 | 0.008 | 450 | 36.8852 | 31.3371 | 12.1955 | 21.724 | 1219.5519 | 61.724 | -90 | -0.576 | -0.006912 | -90.5829
| 900 |  | 50000 | 0.008 | 400 | 32.7869 | 30.314 | 12.1943 | 21.7232 | 1219.4329 | 61.7232 | -90 | -0.648 | -0.007776 | -90.6558
| 1000 |  | 45000 | 0.008 | 360 | 29.5082 | 29.3989 | 12.193 | 21.7222 | 1219.3 | 61.7222 | -90 | -0.72 | -0.00864 | -90.7286
| 2000 |  | 22500 | 0.008 | 180 | 14.7541 | 23.3783 | 12.1721 | 21.7073 | 1217.2074 | 61.7073 | -90 | -1.44 | -0.01728 | -91.4573
| 3000 |  | 15000 | 0.008 | 120 | 9.8361 | 19.8564 | 12.1374 | 21.6825 | 1213.7434 | 61.6825 | -90 | -2.16 | -0.02592 | -92.1859
| 4000 |  | 11250 | 0.008 | 90 | 7.377 | 17.3577 | 12.0894 | 21.6481 | 1208.9432 | 61.6481 | -90 | -2.88 | -0.03456 | -92.9146
| 5000 |  | 9000 | 0.008 | 72 | 5.9016 | 15.4195 | 12.0285 | 21.6043 | 1202.8544 | 61.6043 | -90 | -3.6 | -0.0432 | -93.6432
| 6000 |  | 7500 | 0.008 | 60 | 4.918 | 13.8358 | 11.9554 | 21.5513 | 1195.5359 | 61.5513 | -90 | -4.32 | -0.05184 | -94.3718
| 7000 |  | 6428.5714 | 0.008 | 51.4285 | 4.2155 | 12.4969 | 11.8706 | 21.4894 | 1187.0566 | 61.4894 | -90 | -5.04 | -0.06048 | -95.1005
| 8000 |  | 5625 | 0.008 | 45 | 3.6885 | 11.337 | 11.7749 | 21.4192 | 1177.4935 | 61.4192 | -90 | -5.76 | -0.06912 | -95.8291
| 9000 |  | 5000 | 0.008 | 40 | 3.2787 | 10.314 | 11.6693 | 21.3409 | 1166.9298 | 61.3409 | -90 | -6.48 | -0.07776 | -96.5578
| 10000 |  | 4500 | 0.008 | 36 | 2.9508 | 9.3988 | 11.5545 | 21.255 | 1155.4533 | 61.255 | -90 | -7.2 | -0.0864 | -97.2864
| 15000 |  | 3000 | 0.008 | 23.9999 | 1.9672 | 5.877 | 10.8755 | 20.729 | 1087.5513 | 60.729 | -90 | -10.8 | -0.1296 | -100.9296 | RS+RCOIL | GAIN SET | EXCEL | MEAS | SIM | SIM_RS | Theoretical scaling |  | Corrected Sim
| 20000 |  | 2250 | 0.008 | 17.9999 | 1.4754 | 3.3782 | 10.0989 | 20.0855 | 1009.8913 | 60.0855 | -90 | -14.4 | -0.1728 | -104.5728 | 110 | L | 40000
| 25000 |  | 1800 | 0.0079999 | 14.3999 | 1.1803 | 1.44 | 9.3084 | 19.3775 | 930.8379 | 59.3775 | -90 | -18 | -0.216 | -108.216 | 110 | H | 50000
| 30000 |  | 1500 | 0.0079999 | 11.9999 | 0.9836 | -0.14366 | 8.5551 | 18.6445 | 855.5071 | 58.6445 | -90 | -21.6 | -0.2592 | -111.8592 | 195 | L | 22000 | 13000 | 24900 | 100 | 24900 | 22000 | 15503.7736
| 35000 |  | 1285.7143 | 0.0079999 | 10.2856 | 0.84308 | -1.4826 | 7.8638 | 17.9126 | 786.3772 | 57.9126 | -90 | -25.2 | -0.3024 | -115.5024 | 195 | H | 30000 | 23000 | 37400 | 100 | 34860 | 30800 | 23286.7925
| 40000 |  | 1125 | 0.0079999 | 8.9998 | 0.73769 | -2.6425 | 7.2424 | 17.1977 | 724.2432 | 57.1977 | -90 | -28.8 | -0.3456 | -119.1456 | 105 | L | 40000 | 30000 | 51000 | 10 | 46242.8571 | 40857.1429 | 31754.717
| 45000 |  | 1000 | 0.0079998 | 7.9998 | 0.65572 | -3.6656 | 6.6898 | 16.5083 | 668.9847 | 56.5083 | -90 | -32.4 | -0.38879 | -122.7888 | 105 | H | 55000 | 53000 | 85600 | 10 | 64740 | 57200 | 53298.1132
| 50000 |  | 900 | 0.0079998 | 7.1998 | 0.59015 | -4.5808 | 6.2006 | 15.8486 | 620.0563 | 55.8486 | -90 | -36 | -0.43199 | -126.432 | FEGAIN |  | 4800 | 3300 | 5308
| 55000 |  | 818.1818 | 0.0079997 | 6.5452 | 0.53649 | -5.4087 | 5.7676 | 15.2199 | 576.7615 | 55.2199 | -90 | -39.6 | -0.47519 | -130.0752
| 60000 |  | 750 | 0.0079997 | 5.9998 | 0.49178 | -6.1645 | 5.3839 | 14.622 | 538.3922 | 54.622 | -90 | -43.2 | -0.51839 | -133.7184
| 65000 |  | 692.3077 | 0.0079996 | 5.5382 | 0.45395 | -6.8598 | 5.0429 | 14.0536 | 504.2917 | 54.0536 | -90 | -46.8 | -0.56158 | -137.3616
| 70000 |  | 642.8571 | 0.0079996 | 5.1426 | 0.42152 | -7.5036 | 4.7388 | 13.5133 | 473.8779 | 53.5133 | -90 | -50.4 | -0.60478 | -141.0048
| 75000 |  | 600 | 0.0079995 | 4.7997 | 0.39342 | -8.1029 | 4.4665 | 12.9993 | 446.6469 | 52.9993 | -90 | -54 | -0.64797 | -144.648
| 80000 |  | 562.5 | 0.0079994 | 4.4997 | 0.36883 | -8.6636 | 4.2217 | 12.5097 | 422.1682 | 52.5097 | -90 | -57.6 | -0.69117 | -148.2912
| 85000 |  | 529.4118 | 0.0079993 | 4.2349 | 0.34713 | -9.1902 | 4.0008 | 12.0429 | 400.0761 | 52.0429 | -90 | -61.2 | -0.73436 | -151.9344
| 90000 |  | 500 | 0.0079993 | 3.9996 | 0.32784 | -9.6868 | 3.8006 | 11.597 | 380.0602 | 51.597 | -90 | -64.8 | -0.77755 | -155.5776
| 100000 |  | 450 | 0.0079991 | 3.5996 | 0.29505 | -10.6021 | 3.4525 | 10.7626 | 345.2452 | 50.7626 | -90 | -72 | -0.86393 | -162.8639
| 200000 |  | 225 | 0.0079964 | 1.7992 | 0.14747 | -16.6257 | 1.7799 | 5.0081 | 177.9931 | 45.0081 | -90 | -144 | -1.7275 | -235.7275
| 300000 |  | 150 | 0.0079918 | 1.1988 | 0.09826 | -20.1525 | 1.193 | 1.533 | 119.3028 | 41.533 | -90 | -216 | -2.5902 | -308.5902
| 400000 |  | 112.5 | 0.0079855 | 0.89837 | 0.073637 | -22.6581 | 0.89594 | -0.95441 | 89.5941 | 39.0456 | -90 | -288 | -3.4518 | -381.4518
| 500000 |  | 90 | 0.0079774 | 0.71796 | 0.058849 | -24.6052 | 0.71672 | -2.893 | 71.6722 | 37.107 | -90 | -360 | -4.3118 | -454.3118
| 600000 |  | 75 | 0.0079675 | 0.59756 | 0.04898 | -26.1996 | 0.59684 | -4.4828 | 59.6844 | 35.5172 | -90 | -432 | -5.1699 | -527.1699
| 700000 |  | 64.2857 | 0.0079558 | 0.51144 | 0.041922 | -27.5512 | 0.511 | -5.8317 | 51.0995 | 34.1683 | -90 | -504 | -6.0257 | -600.0257
| 800000 |  | 56.25 | 0.0079424 | 0.44676 | 0.03662 | -28.7257 | 0.44646 | -7.0043 | 44.6462 | 32.9957 | -90 | -576 | -6.8788 | -672.8788
| 900000 |  | 50 | 0.0079273 | 0.39637 | 0.032489 | -29.7653 | 0.39616 | -8.0426 | 39.6157 | 31.9574 | -90 | -648 | -7.7288 | -745.7288
| 1000000 |  | 45 | 0.0079106 | 0.35598 | 0.029178 | -30.6988 | 0.35582 | -8.9753 | 35.5824 | 31.0247 | -90 | -720 | -8.5754 | -818.5754
100𝐾𝐻𝑧>180[𝑉/𝑇]∙20[𝑉/𝑉]∙{75𝐾𝐻𝑧/((5𝑜𝑟7))}∙1/(𝑅_𝐶𝑂𝐼𝐿+𝑅_𝑆𝐻𝑈𝑁𝑇 ) [𝐴/𝑉] 1/12.3 [𝑇/𝐴]
Note on D9: Schaffer, Viola: Filter corner frequency

## OverTempSupply (hidden)
THIS PAGE IS INTERNAL INFO ONLY
DATA OVER TEMPERATURE AND SUPPLY - BWSEL = 0 ; SERVO LOOP
|  | diffamp | comp
|  | 0.002 | 0.002 |  | 0.0005 | 0.0005 |  | 0.001 | 0.001
VDD | VREF
3 | 1.5 | 14.3443 | 0 |  | 57.377 | 319.0164 | 57.377 | 28.6885 | 67.1722 | 28.6885
3.1 | 1.55 | 14.8566 | 0 |  | 59.4262 | 335.4098 | 59.4262 | 29.7131 | 75.3689 | 29.7131
3.2 | 1.6 | 15.3689 | 0 |  | 61.4754 | 351.8033 | 61.4754 | 30.7377 | 83.5656 | 30.7377
3.3 | 1.65 | 15.8811 | 0 |  | 63.5246 | 368.1967 | 63.5246 | 31.7623 | 91.7624 | 31.7623
3.4 | 1.7 | 16.3934 | 0 |  | 65.5738 | 384.5902 | 65.5738 | 32.7869 | 99.9591 | 32.7869
3.5 | 1.75 | 16.9057 | 0 |  | 67.623 | 400.9836 | 67.623 | 33.8115 | 108.1558 | 33.8115
3.6 | 1.8 | 17.418 | 0 |  | 69.6721 | 417.377 | 69.6721 | 34.8361 | 116.3525 | 34.8361
3.7 | 1.85 | 17.9303 | 0 |  | 71.7213 | 433.7705 | 71.7213 | 35.8607 | 124.5492 | 35.8607
3.8 | 1.9 | 18.4426 | 0 |  | 73.7705 | 450.1639 | 73.7705 | 36.8852 | 132.746 | 36.8852
3.9 | 1.95 | 18.9549 | 0 |  | 75.8197 | 466.5574 | 75.8197 | 37.9098 | 140.9427 | 37.9098
4 | 2 | 19.4672 | 0 |  | 77.8689 | 482.9508 | 77.8689 | 38.9344 | 149.1394 | 38.9344
4.1 | 2.05 | 19.9795 | 0 |  | 79.918 | 499.3443 | 79.918 | 39.959 | 157.3361 | 39.959
4.2 | 2.1 | 20.4918 | 1.5984 | 1.5984 | 81.9672 | 515.7377 | 81.9672 | 40.9836 | 165.5329 | 40.9836
4.3 | 2.15 | 21.0041 | 5.6968 | 5.6968 | 84.0164 | 532.1311 | 84.0164 | 42.0082 | 173.7296 | 42.0082
4.4 | 2.2 | 21.5164 | 9.7951 | 9.7951 | 86.0656 | 548.5246 | 86.0656 | 43.0328 | 181.9263 | 43.0328
4.5 | 2.25 | 22.0287 | 13.8935 | 13.8935 | 88.1148 | 564.918 | 88.1148 | 44.0574 | 190.123 | 44.0574
4.6 | 2.3 | 22.541 | 17.9919 | 17.9919 | 90.1639 | 581.3115 | 90.1639 | 45.082 | 198.3197 | 45.082
4.7 | 2.35 | 23.0533 | 22.0902 | 22.0902 | 92.2131 | 597.7049 | 92.2131 | 46.1066 | 206.5165 | 46.1066
4.8 | 2.4 | 23.5656 | 26.1886 | 23.5656 | 94.2623 | 614.0984 | 94.2623 | 47.1311 | 214.7132 | 47.1311
4.9 | 2.45 | 24.0779 | 30.287 | 24.0779 | 96.3115 | 630.4918 | 96.3115 | 48.1557 | 222.9099 | 48.1557
5 | 2.5 | 24.5902 | 34.3853 | 24.5902 | 98.3607 | 646.8852 | 98.3607 | 49.1803 | 231.1066 | 49.1803
5.1 | 2.55 | 25.1025 | 38.4837 | 25.1025 | 100.4098 | 663.2787 | 100.4098 | 50.2049 | 239.3033 | 50.2049
5.2 | 2.6 | 25.6148 | 42.582 | 25.6148 | 102.459 | 679.6721 | 102.459 | 51.2295 | 247.5001 | 51.2295
5.3 | 2.65 | 26.127 | 46.6804 | 26.127 | 104.5082 | 696.0656 | 104.5082 | 52.2541 | 255.6968 | 52.2541
5.4 | 2.7 | 26.6393 | 50.7788 | 26.6393 | 106.5574 | 712.459 | 106.5574 | 53.2787 | 263.8935 | 53.2787
5.5 | 2.75 | 27.1516 | 54.8771 | 27.1516 | 108.6066 | 728.8525 | 108.6066 | 54.3033 | 272.0902 | 54.3033
20dB 15-22KHz -> 0dB 150-220KHz (w/o sensor)