## Magnetization of Particles
Summary
Exciting solenoid specs | [9 empty] | https://www-sciencedirect-com.ezproxy.library.uvic.ca/science/article/pii/S0012821X10001093?via%3Dihub
AWG |  |  | 28
Current |  | [A] | 0.226
Wire diameter |  | [mm] | 0.3429
Turns |  |  | 5000
Wraps |  |  | 38 | Min needed is 35
Radius |  | [mm] | 10
Coil length |  | [mm] | 45.1184 | Must be less than 50mm to fit in payload
Overall diameter |  | [mm] | 46.0604
Assumptions |  |  | Made of copper magnet wire, 20AWG, multiple wraps won't significantly affect magnetic field strength
Moon materials will magnetize quickly enough that coil won't need to be left on long enough to cause any temperature-related problems
Cancellation solenoid specs
Distance between solenoid centers |  | [mm] | 55 | Max distance is 57.12 mm, min distance is 43 mm
AWG |  |  | 26 |  |  |  | logX susceptiblity | Magnetization field at payload (microT) | Min grain size (mm diameter)
Current |  | [A] | 0.226 |  |  |  | 2.41 | 0.316 | 1.2
Wire diameter |  | [mm] | 0.42672 |  |  |  | 3.07 | 0.429 | 0.72
Turns |  |  | 752 |  |  |  | 3.1 | 0.308 | 0.7
Wraps |  |  | 9 |  |  |  | 3.3 | 0.308 | 0.6
Radius |  | [mm] | 16.0078 |  |  |  | 3.5 | 0.317 | 0.52
Overall diameter |  | [mm] | 39.6966 |  |  |  | 3.7 | 0.304 | 0.44
Overall length |  | [mm] | 35.6548 |  |  |  | 3.9 | 0.311 | 0.38
Assumptions |  |  | Made of copper magnet wire, 20AWG, multiple wraps won't significantly affect magnetic field strength |  |  |  | 4.1 | 0.294 | 0.32
|  |  | Moon materials will magnetize quickly enough that coil won't need to be left on long enough to cause any temperature-related problems |  |  |  | 4.3 | 0.312 | 0.28
[7 empty] | 4.39 | 0.307 | 0.26
Magnetization
Distance of solenoid ends from surface |  | [cm] | 4.5
Strength of primary field at lunar surface |  | [T] | 0.00077915
Particle size (radius) |  | [m] | 0.00013
Particle magnetic susceptibility (logX) |  |  | 4.39 |  |  | 0.1nT to 2,000,000nT
Magnetization field at payload |  | [ μT] | 0.30741 | TI DRV425 fluxgate magnetometer has noise level of 0.0001 μT, max sensing range of 2000 μT
Assumptions |  |  | Magnetization strength at payload does not vary significantly across the distance between the exciting solenoid and the magnetometer
Using a solenoid to magnetically excite ferromagnetic materials
Solenoid current I | I | [ A ] | 0.226
Copper magnet wire resistivity |  |  | 1.72e-08
Solenoid number of turns N | N |  | 5000
Solenoid radius a | a | [ m ] | 0.01
Wire diameter |  | [ mm ] | 0.3429 | https://www.remingtonindustries.com/magnet-wire/magnet-wire-28-awg-enameled-copper-8-spool-sizes/
Min wraps |  |  | 35
Layers of wraps |  |  | 38
Coil length |  | [ mm ] | 45.1184 | Must be less than 50mm to fit in payload
Solenoid magnetic moment M | M | [ Am^2 ] | 0.355
x Distance between sensor and lunar surface | r_1 | [ m ] | 0.045
Exciting field strength at lunar surface | B_1 | [ T ] | 0.00077915 |  | At points along the axis of a solenoid far away from it (x >> half the length)
Exciting field strength at lunar surface [ mT ] |  |  | 0.77915
Exciting field strength at lunar surface [ microT ] |  |  | 779.1495
Exciting field strength at lunar surface [ nT ] |  |  | 779149.4537
|  | [ H ] | 620.0274
Distance between fluxgate magnetometer and center of exciting magnet | r_2 | [ m ] | 0.055
Exciting field strength at fluxgate magnetometer | B_2 | [ T ] | 0.00021337
Magnetometer width |  | [ m ] | 0.02 | https://gmw.com/wp-content/uploads/2019/08/Mag610-611-614_DS3629.pdf
Magnetometer length |  | [ m ] | 0.025
Min cancellation solenoid radius |  | [ m ] | 0.016008
Solenoid current |  | [ A ] | 0.226
Required solenoid turns |  |  | 752
Wraps to make turns work |  |  | 9
Magnetization
logX |  |  | 4.39
Magnetic Susceptibility | X |  | 24547.0892
Magnetization | M | [ H ] | 15219868.72
Particle radius | a | [ m ] | 0.00013
| m |  | 0.00014006
Magnetic field back at the payload due to magnetization |  | [ T ] | 3.0741e-07 | http://farside.ph.utexas.edu/teaching/jk1/lectures/node61.html
|  | [ μT ] | 0.30741
Design things to watch out for
Hot solenoids --> Continuous use is worrisome, but intermittent short use could be fine
Out of sync solenoids accidentally ruining magnetometer --> Turn them on gradually rather than

## Wire Gauges
AWG | Max Current (A) | Wire Diameter (in)
20 | 1.5 | 0.0331
21 | 1.2 | 0.0296
22 | 0.92 | 0.0263
23 | 0.729 | 0.0236
24 | 0.577 | 0.0211
25 | 0.457 | 0.0188
26 | 0.361 | 0.0168
27 | 0.288 | 0.0151
28 | 0.226 | 0.0135